## FDM
File Name | Description | Material | Color | Size | Temp (C) | Quantity | Per unit (g) | Total (g) | Brand | Plate | Layer Height | Infill | Infill Pattern | Enable Support | Ironing
digit-backplate.stl | Digit motor mount plate | PLA | Black | 1.75mm | 190-210 | 3 | 63 | 189 | Comgrow | Smooth | 0.2 mm | 50% | Grid | No | Top Surfaces
digit-colon-backplate.stl | Colon/digit motor mount plate | PLA | Black | 1.75mm | 190-210 | 1 | 84 | 84 | Comgrow | Smooth | 0.2 mm | 50% | Grid | No | Top Surfaces
digit-colon-gasket.stl | Colon/digit PCB gasket | TPU | Black | 1.75mm | 190-210 | 1 | 39 | 39 | Colorful (Flexible) | Smooth | 0.2 mm | 50% | Grid | No | None
digit-gasket.stl | Digit PCB gasket | TPU | Black | 1.75mm | 190-210 | 3 | 20 | 60 | Colorful (Flexible) | Smooth | 0.2 mm | 50% | Grid | No | None
face-digit0-1.stl | Right side of display face | PLA | White | 1.75mm | 190-210 | 1 | 340 | 340 | Comgrow | Smooth | 0.2 mm | 50% | Grid | Yes | Top Surfaces
face-digits2-3.stl | Left side of display face | PLA | White | 1.75mm | 190-210 | 1 | 315 | 315 | Comgrow | Smooth | 0.2 mm | 50% | Grid | Yes | Top Surfaces
motor-gear10.stl | Shaft gear on DC motor | PLA | Black | 1.75mm | 190-210 | 30 | 0.6 | 18 | Comgrow | Smooth | 0.2 mm | 100% | Rectilinear | No | None
motor-gear30.stl | 3:1 reduction gear | Nylon (PA) | Black | 1.75mm | 245-260 | 30 | 1.4 | 42 | Overture (Easy Nylon) | Smooth | 0.2 mm | 100% | Rectilinear | No | None
motor-mount | Micro 130 DC 3V -12V motor mount | PLA | White | 1.75mm | 190-210 | 30 | 9.7 | 291 | Comgrow | Smooth | 0.2 mm | 50% | Grid | Yes (10%) | Top Surfaces
motor-rail-gear.stl | Segment rack gear | Nylon (PA) | Black | 1.75mm | 245-260 | 30 | 1.4 | 42 | Overture (Easy Nylon) | Smooth | 0.2 mm | 100% | Rectilinear | No | Top Surfaces
motor-railgear-bumper.stl | Rail gear stop | PLA | White | 1.75mm | 190-210 | 30 | 0.27 | 8.1 | Comgrow | Smooth | 0.2 mm | 100% | Rectilinear | No | Top Surfaces
motor-railgear-gasket.stl | Rail gear stop gasket | TPU | Black | 1.75mm | 190-210 | 30 | 0.06 | 1.8 | Colorful (Flexible) | Smooth | 0.2 mm | 100% | Rectilinear | No | None
seg-pin | Connects rail gear to segment | PLA | White | 1.75mm | 190-210 | 30 |  |  | Comgrow | Smooth | 0.2 mm | 100% | Rectilinear | No | Top Surfaces
seg-a | Segment a | PLA | White | 1.75mm | 190-210 | 4 |  |  | Comgrow | Smooth | 0.2 mm | 100% | Rectilinear | No | Top Surfaces
seg-b | Segment b | PLA | White | 1.75mm | 190-210 | 4 |  |  | Comgrow | Smooth | 0.2 mm | 100% | Rectilinear | No | Top Surfaces
seg-c | Segment c | PLA | White | 1.75mm | 190-210 | 4 |  |  | Comgrow | Smooth | 0.2 mm | 100% | Rectilinear | No | Top Surfaces
seg-d | Segment d | PLA | White | 1.75mm | 190-210 | 4 |  |  | Comgrow | Smooth | 0.2 mm | 100% | Rectilinear | No | Top Surfaces
seg-e | Segment e | PLA | White | 1.75mm | 190-210 | 4 |  |  | Comgrow | Smooth | 0.2 mm | 100% | Rectilinear | No | Top Surfaces
seg-f | Segment f | PLA | White | 1.75mm | 190-210 | 4 |  |  | Comgrow | Smooth | 0.2 mm | 100% | Rectilinear | No | Top Surfaces
seg-g | Segment g | PLA | White | 1.75mm | 190-210 | 4 |  |  | Comgrow | Smooth | 0.2 mm | 100% | Rectilinear | No | Top Surfaces

## BOM
Item | Quantity
A4 Size Felt Sheets with Adhesive Backing, Peel and Stick Felt Sheets Adhesive Backed, Felt Adhesive Sheet | 3
2 Inch Jumbo Paper Clips (Smooth Big Paperclips) | 20
M2 x 6mm Stainless Steel Phillips Round Head Self Tapping Screws
M2 x 8mm Stainless Steel Phillips Round Head Self Tapping Screws
M2 X 15mm Stainless Steel Phillips Round Head Self Tapping Screws
Micro 130 DC Motor Strong Magnetic Brushed Electric DC 3V -12V 25000 RPM Cars Toys Electric Motor, High Speed Torque DIY Remote Control Toy Car Hobby Motor, Metal Car Engine Motor Kit for Toys | 30
28 AWG Gauge Flexible Silicone Rubber Electric Wire 6 Colors 32.8 feet each | 1
Dupont Jumper Wire Cable Female Pin Connector 2.54mm | 100
2.54mm 1x2p Dupont Connector Housing Female for Dupont Cable and Jumper Wire | 100
Digital Temperature and Humidity Sensor DHT22 Module | 1
5mm 0.5 Ω ohm Photoresistor LDR Resistor 5516 GL5516 Light-Dependent Photoconductor (Photo Light Sensitive) | 1
5mm Flat Top LED Diode Lights (Clear Transparent Lens) Bright Lighting Bulb Lamps Electronics Components Indicator Light Emitting Diodes | 112
3mm Flat Top LED Diode Lights (Clear Transparent Lens) Bright Lighting Bulb Lamps Electronics Components Indicator Light Emitting Diodes | 2
Vertical Slide Switches Micro High Knob 3 Pin 2 Position 1P2T SPDT Panel Mount AC 125V 2A | 1
2.54mm 0.1" Pitch PCB Mount Screw Terminal Block Connector, 2P 3P 4P Terminals 150V 6A for 26-18AWG Cable | 1
LM2596 DC-DC Step Down Variable Volt Regulator Input 3.2V-40V Output 1.25V-35V Adjustable Buck Converter Electronic Voltage Stabilizer Power Supply Module | 5
2.1mm Barrel Jack 5.5x2.1mm Female DC Power Jack 2.1 X 5.5mm DC Jack Connector 6V 9V 12V DC Jack Panel Mount | 1
12V 5A Power Supply, Waysse Power Supply Adapter, AC DC Converter 100-220V to 12 Volt 5 Amp Transformer 5.5x2.1mm Plug | 1
S8050D S8050 NPN Transistor TO-92 20V 700MA 1W | 1
1N4001 Diode, standard, 1A, 50V, DO-41 | 1
(optional) 20pin x 10pcs Female Headers Pins Straight Single Row Gold Plated Pitch 2.54mm 0.1 inch for PCB Connector Machine Breadboard Electronic Circuit Board | 10
SONGLE SRS-05VDC-SL 05VDC-SL 4100 Blue 5V 6PIN Power Relay Original | 1
L293D 16-pin IC Stepper Motor Drivers Controller | 17
0.1uF Ceramic Disc Capacitor - 50 Volts | 5
1uF Electrolytic Capacitor 1UF-50V-5X11 | 5
SS8550 TO-92 PNP Transistor | 1
2N2222 TO-92 - NPN Transistor | 1
10K ohm Resistor 1/2w (0.5Watt) ±1% Tolerance Metal Film Fixed Resistor | 2
Vertical Slide Switch Micro High Knob 3 Pin 2 Position 1P2T SPDT Panel Mount AC 125V 2A | 1
Raspberry pi 2040 pico | 4
Raspberry pi 2040 pico-W | 1