## FDM
3mf | stl | description | stl quantity | per unit (g) | total (g) | Material | Color | Build Plate | Fill Density | Top Surface Ironing | Detect Thin Walls | Top and bottom shell pattern
pla-textured-white | colon-seg.stl | Colon, upper and lower | 2 | 1.88 | 3.76 | PLA Matte | white | textured | 100% | No | No | monotonic
pla-smooth-black | digit-back-plate.stl | Back plates for digits 0 and 3 for mounting the actuators | 3 | 47.43 | 142.29 | PLA Matte | black | smooth | 50% | Yes | Yes | monotonic
tpu-smooth-black | digit-gasket.stl | Gaskets for digits 0 and 3 to cushion the PCB during segment retractions | 3 | 17.86 | 53.58 | TPU | black | smooth | 15% | Yes | No | monotonic
pla-smooth-black | digit-gear10.stl | Motor shaft gear for digits and colons with 10 teeth that is mounted onto the heavy duty 103 motors | 30 | 0.5 | 15 | PLA Matte | black | smooth | 100% | No | No | concentric
nylon-smooth-black | digit-gear30.stl | Pinion gear for digits and colons with a 30 tooth gear and 6 tooth reduction gear | 30 | 1.1 | 33 | Nylon | black | smooth | 100% | No | No | concentric
pla-smooth-white | digit-motor-mount.stl | Motor mount for digits and colons | 30 | 12.77 | 383.1 | PLA Matte | white | smooth | 100% | No | No | monotonic
pla-textured-white | digit0-1-face.stl | Kinetic display face, right side (when facing the front, textured surface side) | 1 | 395 | 395 | PLA Matte | white | textured | 70% | Yes | No | monotonic
pla-smooth-black | digit1-back-plate.stl | Conductor and digit 1 back plate for mounting the actuators | 1 | 67.7 | 67.7 | PLA Matte | black | smooth | 50% | Yes | Yes | monotonic
tpu-smooth-black | digit1-gasket.stl | Gasket for the conductor and digit 1 to cushion the PCB during segment retractions | 1 | 31.71 | 31.71 | TPU | black | smooth | 15% | No | No | monotonic
pla-textured-white | digit2-3-face.stl | Kinetic display face, left side (when facing the front, textured surface side) | 1 | 399 | 399 | PLA Matte | white | textured | 70% | Yes | No | monotonic
pla-smooth-black | digit2-back-plate.stl | Back plate for digit 2 for mountig the actuators and powerbank/display stand | 1 | 47.43 | 47.43 | PLA Matte | black | smooth | 50% | Yes | Yes | monotonic
tpu-smooth-black | digit2-gasket.stl | Gasket for digits 2 to cushion the PCB during segment retractions | 1 | 17.86 | 17.86 | TPU | black | smooth | 15% | No | No | monotonic
pla-smooth-white | powerbank-cover.stl | Cover for buck converters and powerbank PCB | 1 | 65.53 | 65.53 | PLA Matte | white | smooth | 100% | Yes | No | monotonic
pla-smooth-white | powerbank.stl | Kinetic display stand, buck converter mounts, and powerbank PCB mount | 1 | 146.75 | 146.75 | PLA Matte | white | smooth | 100% | Yes | No | monotonic
nylon-smooth-black | rack-gear.stl | The arm of the actuator that extends and retracts the segment | 30 | 1.47 | 44.1 | Nylon | black | smooth | 25% | No | No | concentric
tpu-smooth-black | rackgear-bumper-gasket.stl | Provides some cushion for the rack gear when extended | 30 | 0.4 | 12 | TPU | black | smooth | 100% | No | No | monotonic
pla-smooth-white | rackgear-bumper.stl | Stops the segment or colon at the precise distance when extended | 30 | 0.61 | 18.3 | PLA Matte | white | smooth | 100% | No | No | monotonic
pla-textured-white | seg-a.stl | Digit 7-segment A | 4 | 4 | 16 | PLA Matte | white | textured | 100% | No | No | monotonic
pla-textured-white | seg-b.stl | Digit 7-segment B | 4 | 4 | 16 | PLA Matte | white | textured | 100% | No | No | monotonic
pla-textured-white | seg-c.stl | Digit 7-segment C | 4 | 4 | 16 | PLA Matte | white | textured | 100% | No | No | monotonic
pla-textured-white | seg-d.stl | Digit 7-segment D | 4 | 4 | 16 | PLA Matte | white | textured | 100% | No | No | monotonic
pla-textured-white | seg-e.stl | Digit 7-segment E | 4 | 4 | 16 | PLA Matte | white | textured | 100% | No | No | monotonic
pla-textured-white | seg-f.stl | Digit 7-segment F | 4 | 4 | 16 | PLA Matte | white | textured | 100% | No | No | monotonic
pla-textured-white | seg-g.stl | Digit 7-segment G | 4 | 4 | 16 | PLA Matte | white | textured | 100% | No | No | monotonic
pla-smooth-white | seg-pin.stl | Pin to hold the rack gear onto the segment and colons | 30 | 0.4 | 12 | PLA Matte | white | smooth | 100% | Yes | No | monotonic

## BOM
Item | Quantity
A4 Size Felt Sheets with Adhesive Backing, Peel and Stick Felt Sheets Adhesive Backed, Felt Adhesive Sheet | 3
2 Inch Jumbo Paper Clips (Smooth Big Paperclips) | 20
M2 x 6mm Stainless Steel Phillips Round Head Self Tapping Screws
M2 x 8mm Stainless Steel Phillips Round Head Self Tapping Screws
M2 X 15mm Stainless Steel Phillips Round Head Self Tapping Screws
Micro 130 DC Motor Strong Magnetic Brushed Electric DC 3V -12V 25000 RPM Cars Toys Electric Motor, High Speed Torque DIY Remote Control Toy Car Hobby Motor, Metal Car Engine Motor Kit for Toys | 30
28 AWG Gauge Flexible Silicone Rubber Electric Wire 6 Colors 32.8 feet each | 1
Dupont Jumper Wire Cable Female Pin Connector 2.54mm | 100
2.54mm 1x2p Dupont Connector Housing Female for Dupont Cable and Jumper Wire | 100
Digital Temperature and Humidity Sensor DHT22 Module | 1
5mm 0.5 Ω ohm Photoresistor LDR Resistor 5516 GL5516 Light-Dependent Photoconductor (Photo Light Sensitive) | 1
5mm Flat Top LED Diode Lights (Clear Transparent Lens) Bright Lighting Bulb Lamps Electronics Components Indicator Light Emitting Diodes | 112
3mm Flat Top LED Diode Lights (Clear Transparent Lens) Bright Lighting Bulb Lamps Electronics Components Indicator Light Emitting Diodes | 2
Vertical Slide Switches Micro High Knob 3 Pin 2 Position 1P2T SPDT Panel Mount AC 125V 2A | 1
2.54mm 0.1" Pitch PCB Mount Screw Terminal Block Connector, 2P 3P 4P Terminals 150V 6A for 26-18AWG Cable | 1
LM2596 DC-DC Step Down Variable Volt Regulator Input 3.2V-40V Output 1.25V-35V Adjustable Buck Converter Electronic Voltage Stabilizer Power Supply Module | 5
2.1mm Barrel Jack 5.5x2.1mm Female DC Power Jack 2.1 X 5.5mm DC Jack Connector 6V 9V 12V DC Jack Panel Mount | 1
12V 5A Power Supply, Waysse Power Supply Adapter, AC DC Converter 100-220V to 12 Volt 5 Amp Transformer 5.5x2.1mm Plug | 1
S8050D S8050 NPN Transistor TO-92 20V 700MA 1W | 1
1N4001 Diode, standard, 1A, 50V, DO-41 | 1
(optional) 20pin x 10pcs Female Headers Pins Straight Single Row Gold Plated Pitch 2.54mm 0.1 inch for PCB Connector Machine Breadboard Electronic Circuit Board | 10
SONGLE SRS-05VDC-SL 05VDC-SL 4100 Blue 5V 6PIN Power Relay Original | 1
L293D 16-pin IC Stepper Motor Drivers Controller | 17
0.1uF Ceramic Disc Capacitor - 50 Volts | 5
1uF Electrolytic Capacitor 1UF-50V-5X11 | 5
SS8550 TO-92 PNP Transistor | 1
2N2222 TO-92 - NPN Transistor | 1
10K ohm Resistor 1/2w (0.5Watt) ±1% Tolerance Metal Film Fixed Resistor | 2
Vertical Slide Switch Micro High Knob 3 Pin 2 Position 1P2T SPDT Panel Mount AC 125V 2A | 1
Raspberry pi 2040 pico | 4
Raspberry pi 2040 pico-W | 1

## FDM Totals
Row Labels | Sum of total (g)
nylon-smooth-black | 77.1
digit-gear30.stl | 33
rack-gear.stl | 44.1
pla-smooth-black | 272.42
digit1-back-plate.stl | 67.7
digit2-back-plate.stl | 47.43
digit-back-plate.stl | 142.29
digit-gear10.stl | 15
pla-smooth-white | 625.68 | 1535.44
digit-motor-mount.stl | 383.1
powerbank.stl | 146.75
powerbank-cover.stl | 65.53
rackgear-bumper.stl | 18.3
seg-pin.stl | 12
pla-textured-white | 909.76
colon-seg.stl | 3.76
digit0-1-face.stl | 395
digit2-3-face.stl | 399
seg-a.stl | 16
seg-b.stl | 16
seg-c.stl | 16
seg-d.stl | 16
seg-e.stl | 16
seg-f.stl | 16
seg-g.stl | 16
tpu-smooth-black | 115.15
digit1-gasket.stl | 31.71
digit2-gasket.stl | 17.86
digit-gasket.stl | 53.58
rackgear-bumper-gasket.stl | 12
Grand Total | 2000.11